## Test coordinates&survey area
ХИП петрохемија д.о.о. Панчево
ПРОЈЕКАТ: Изградња нових производних капацитета за пречишћавање пропилена и производњу полипропилена
ГЕОДЕТСКА СНИМАЊА
Test coordinates and surevy area
ВЕЗА СА ДОКУМЕНТОМ: |  | https://yandex.com/maps/?um=constructor%3Ac377429bb97d35911f8bf6e36c99f90cc607f5102d0e551c61dc35961f870887&source=constructorLink
Onsite Tests Coordinates
Topo/UG Survey Area |  |  |  | General notes
Label | Easting [m] | Northing [m] | Legend | 1. ALL DIMENSIONS ARE IN METERS UNLESS OTHERWISE INDICATED.
T-09 | 473.417 | 4,964,697 | T: survey control points | 2. PLOT PLAN SHOWN IN THIS DRAWING IS ONLY INDICATIVE FOR THE PURPOSE OF SOIL
T-10 | 473.485 | 4,964,745 |  | INVESTIGATION.
T-11 | 473.809 | 4,964,295 |  | 3. All EQUIPMENT OVERALL DIMENSION INCLUDING PAVED EXTEND, ROAD LAYOUT, PIPERACK AND
T-12 | 473.889 | 4,964,303 |  | STRUCTURE ARE PRELIMINARY AND SHALL BE FINALIZED IN DETAILED ENGINEERING
T-13 | 474.019 | 4,964,397 |  | 4. INTERCONNECTING ROUTING AND RELEVANT SUPPORT STRUCTURES SHOWN ON SECTIONS ARE
T-14 | 474.025 | 4,964,389 |  | TO BE CONSIDERED INDICATIVE ONLY. FURTHER DEVELOPMENTS TO DEFINE THE
T-15 | 474.114 | 4,964,456 |  | CONFIGURATIONS WILL BE PERFORMED IN THE NEXT PROJECT PHASE
T-16 | 474.169 | 4,964,381 |  | 3. DATUMS SHALL BE AS FOLLOWS:
T-17 | 474.188 | 4,964,394 |  | · HORIZONTAL DATUM SHALL BE UNIVERSAL TRANSVERSE MERCATOR (UTM) WORLD GEODETIC
T-18 | 474.276 | 4,964,276 |  | SYSTEM (WGS) 1984 ZONE 34N COORDINATES
T-19 | 474.367 | 4,964,342 |  | · VERTICAL DATUM = TBD
T-20 | 474.409 | 4,964,439 |  | 4. BEFORE PERFORMING GROUND INVESTIGATION ACTIVITIES, SUBCONTRACTOR SHALL CHECK FOR
T-21 | 474.291 | 4,964,597 |  | UNDERGROUND UTILITIES/FACILITIES AT EVERY LOCATION TO BE INVESTIGATED BY USING
T-22 | 474.254 | 4,964,570 |  | UNDERGROUND DETECTION EQUIPMENT AND/OR EXCAVATING BY HAND TEST PITS UP TO 1.5m
T-23 | 474.17 | 4,964,686 |  | DEPTH.
T-24 | 474.133 | 4,964,660 |  | 5. ALL LOCATIONS OF INVESTIGATION POINTS SHALL BE VERIFIED AT SITE BY SUBCONTRACTOR;
T-25 | 474.107 | 4,964,696 |  | SUBCONTRACTOR CAN SLIGHTLY ADJUST INVESTIGATIONS LOCATION ACCORDING TO SITE
T-26 | 474.026 | 4,964,637 |  | CHECKS AND FINDINGS. IN CASE AN INVESTIGATION POINT NEEDS TO BE MOVED BY MORE
T-27 | 474.131 | 4,964,490 |  | THAN ±5m, SUBCONTRACTOR SHALL SUBMIT SOIL INVESTIGATION NEW LOCATION FOR
T-28 | 474.234 | 4,964,564 |  | APPROVAL BEFORE PROCEEDING.
T-29 | 474.291 | 4,964,487 |  | 6. EXPLORATORY BOREHOLES WITH CONTINUOUS CORE RECOVERY AND SPT (ASTM D1586) TO
T-30 | 474.169 | 4,964,398 |  | MINIMUM 30m DEPTH. SPT SHALL BE CARRIED OUT AT 0.5m, 1.5m AND EVERY 1.5m UP TO 12m
T-31 | 474.116 | 4,964,470 |  | DEPTH; EVERY 3.0m BELOW 12m DEPTH
T-32 | 474.082 | 4,964,446 |  | 7. CONE PENETRATION TESTS WITH PORE PRESSURE MEASUREMENT (CPTu) (ASTM D5778) TO 20m
T-33 | 473.955 | 4,964,617 |  | DEPTH OR REFUSAL WHICHEVER HAPPENS FIRST
T-34 | 473.828 | 4,964,522 |  | 8. OPEN STANDPIPE PIEZOMETERS (WITH PVC PIPES), MINIMUM 3” DIAMETER, TO BE EXECUTED
T-35 | 473.834 | 4,964,514 |  | WITHIN ALREADY DRILLED EXPLORATORY BOREHOLES, TO BE EXTENDED TO A MINIMUM DEPTH
T-36 | 473.953 | 4,964,603 |  | OF 20.0m BELOW THE EXISTING GROUND LEVEL. COLLECTION OF ONE WATER SAMPLE FOR EACH
T-37 | 474.075 | 4,964,439 |  | PIEZOMETER, AFTER PURGING, FOR ENVIRONMENTAL LABORATORY TESTING. AFTER PURGING,
T-38 | 474.027 | 4,964,404 |  | MEASUREMENT OF PHYSICAL PROPERTIES WITH A MULTIPARAMETRIC PROBE (PH, REDOX
T-39 | 474.022 | 4,964,411 |  | POTENTIAL AND CONDUCTIBILITY, FLOATING PARTICLES, TEMPERATURE, TOTAL SUSPENDED
T-40 | 473.885 | 4,964,313 |  | SOLIDS, TURBIDITY)
T-41 | 473.814 | 4,964,306 |  | 9. DOWNHOLE SEISMIC TEST (DH) (ASTM D5778) SHALL BE PERFORMED WITH A FREQUENCY OF
T-50 | 473.351 | 4,964,807 |  | 1.0m TO A DEPTH OF 30.0m
T-51 | 473.417 | 4,964,851 |  | 10. TRIAL PITS SHALL BE EXCAVATED TO A DEPTH OF 1.5m OR GROUNDWATER LEVEL WHICHEVER
ALL labels refer to 140 kta case |  |  |  | HAPPENS FIRST. SOIL SAMPLING IN EACH TRAIL PIT FOR ENVIRONMENTAL LABORATORY
TESTING.
11. PLATE LOAD TESTS (PLT) AS PER ASTM D1194, TO BE PERFORMED AT THE BOTTOM OF TRIAL PITS
12. ELECTRICAL RESISTIVITY TESTS (WENNER 4 ELECTRODE METHOD) TO BE PERFORMED AS PER
ASTM G57-06, OR EQUIVALENT, TO BE PERFORMED AT THE BOTTOM OF TRIAL PITS
13. THERMAL CONDUCTIVITY TEST AS PER ASTM D5334, TO BE PERFORMED AT THE BOTTOM OF
TRIAL PITS